## MCU_Pin_Map
STM32F429BIT6 MCU pin map — checked against official LQFP208 pin assignment
Generated 2026-06-04 11:52. Based on schematic extraction and STM32F427xx/STM32F429xx datasheet DS9405 Rev 13.
Schematic net | Extracted STM32 pin | Official pin name | Extracted package pin | Official LQFP208 pin | Check result | Direction/type | Firmware function | Recommended Zephyr/peripheral | Official AF / datasheet notes | Source | Notes
UART_RX | PG9 | PG9 | 178 | 178 | OK | UART RX | RS-485 / board UART receive | USART6_RX or GPIO/UART | PG9 supports USART6_RX | Schematic MCU page U27B; DS9405 Table 10/12 | Net label is generic UART_RX; for Zephyr use USART6 RX on PG9 if hardware UART is used.
RS485_DIR | PG11 | PG11 | 180 | 180 | OK | GPIO output | Half-duplex RS485 driver enable/direction | GPIO | PG11 supports Ethernet/FMC/LCD AFs; GPIO is fine | Schematic MCU page U27B; DS9405 Table 10/12 | Drive MAX3485 DE/RE control.
UART_TX | PG14 | PG14 | 183 | 183 | OK | UART TX | RS-485 / board UART transmit | USART6_TX or GPIO/UART | PG14 supports USART6_TX | Schematic MCU page U27B; DS9405 Table 10/12 | Net label is generic UART_TX; for Zephyr use USART6 TX on PG14 if hardware UART is used.
SYS_MOD0 | PI5 | PI5 | 206 | 206 | OK | GPIO input | System mode bit 0 | GPIO | PI5 GPIO / LTDC AF; GPIO is fine | Schematic MCU page U27B; DS9405 Table 10 | Mode switch table on RS485/system page.
SYS_MOD1 | PI7 | PI7 | 208 | 208 | OK | GPIO input | System mode bit 1 | GPIO | PI7 GPIO / LTDC AF; GPIO is fine | Schematic MCU page U27B; DS9405 Table 10 | Mode switch table on RS485/system page.
SYS_RUN | PI12 | PI12 | 19 | 19 | OK | GPIO output | Run/status LED | GPIO | PI11 supports OTG_HS_ULPI_DIR / EVENTOUT; GPIO is fine | Schematic MCU page U27B; DS9405 Table 10 | Connected to D3 LED circuit.
MCU_HV2_ADC_A1 | PI14 | PI14 | 21 | 21 | OK | GPIO output | HV2 ADS1232 channel select A1 | GPIO | PI14 supports LTDC_CLK / EVENTOUT; GPIO is fine | Schematic MCU page U27B; DS9405 Table 10 | ADS1232 A1 control.
MCU_HV1_ADC_GAIN0 | PH12 | PH12 | 102 | 102 | OK | GPIO output | HV1 ADS1232 gain select GAIN0 | GPIO | PH12 GPIO / FMC_D20 / DCMI_D3 / LCD_R6 | Schematic MCU page U27B; DS9405 Table 10/12 | ADS1232 GAIN0 control.
MCU_HV2_DAC_SPI2_CS | PA4 | PA4 | 53 | 53 | PIN OK; peripheral label mismatch | SPI CS output | HV2 AD5541 chip select | SPI1_NSS or GPIO CS | PA4 supports SPI1_NSS; not SPI2_NSS | Schematic MCU page U27C; DS9405 Table 10/12 | Schematic net says SPI2, but PA4/PA5/PA7 map naturally to SPI1 NSS/SCK/MOSI.
MCU_HV2_DAC_SPI2_SCK | PA5 | PA5 | 54 | 54 | PIN OK; peripheral label mismatch | SPI clock | HV2 AD5541 SCLK | SPI1_SCK or GPIO | PA5 supports SPI1_SCK; not SPI2_SCK | Schematic MCU page U27C; DS9405 Table 10/12 | Use SPI1 for HV2 DAC or bit-bang as GPIO.
MCU_HV2_DAC_SPI2_MOSI | PA7 | PA7 | 56 | 56 | PIN OK; peripheral label mismatch | SPI MOSI | HV2 AD5541 DIN | SPI1_MOSI or GPIO | PA7 supports SPI1_MOSI; not SPI2_MOSI | Schematic MCU page U27C; DS9405 Table 10/12 | AD5541 has no MISO.
I2C1_SCL | PB8 | PB8 | 198 | 198 | OK | I2C clock | SHT31 SCL | I2C1_SCL | PB8 supports I2C1_SCL | Schematic MCU page U27C; DS9405 Table 10/12 | SHT31 page lists I2C address 0x44.
I2C1_SDA | PB9 | PB9 | 199 | 199 | OK | I2C data | SHT31 SDA | I2C1_SDA | PB9 supports I2C1_SDA | Schematic MCU page U27C; DS9405 Table 10/12 | SHT31 page lists I2C address 0x44.
MCU_HV1_DAC_SPI2_CS | PB12 | PB12 | 104 | 104 | OK | SPI CS output | HV1 AD5541 chip select | SPI2_NSS or GPIO CS | PB12 supports SPI2_NSS | Schematic MCU page U27C; DS9405 Table 10/12 | HV1 DAC can use SPI2.
MCU_HV1_DAC_SPI2_SCK | PB13 | PB13 | 105 | 105 | OK | SPI clock | HV1 AD5541 SCLK | SPI2_SCK | PB13 supports SPI2_SCK | Schematic MCU page U27C; DS9405 Table 10/12 | HV1 DAC bus.
MCU_HV1_DAC_SPI2_MOSI | PB15 | PB15 | 107 | 107 | OK | SPI MOSI | HV1 AD5541 DIN | SPI2_MOSI | PB15 supports SPI2_MOSI | Schematic MCU page U27C; DS9405 Table 10/12 | No MISO for AD5541.
MCU_HV2_R/S | PC4 | PC4 | 57 | 57 | OK | GPIO output | HV2 HV module run/stop | GPIO | PC4 has ADC12_IN14/Ethernet AF; GPIO is fine | Schematic MCU page U27C; DS9405 Table 10 | Set safe disabled state on boot.
MCU_HV1_R/S | PD9 | PD9 | 109 | 109 | OK | GPIO output | HV1 HV module run/stop | GPIO | PD9 supports USART3_RX / FMC_D14; GPIO is fine | Schematic MCU page U27C; DS9405 Table 10/12 | Set safe disabled state on boot.
I2C1_ALERT | PE0 | PE0 | 200 | 200 | OK | GPIO input/interrupt | SHT31 alert | GPIO interrupt | PE0 GPIO / FMC_NBL0 / EVENTOUT | Schematic MCU page U27C; DS9405 Table 10/12 | Temperature/humidity alert input.
MCU_HV1_ADC_A1 | PE7 | PE7 | 79 | 79 | OK | GPIO output | HV1 ADS1232 channel select A1 | GPIO | PE7 GPIO / TIM1_ETR / UART7_RX / FMC_D4 | Schematic MCU page U27C; DS9405 Table 10/12 | ADS1232 A1 control.
MCU_HV1_ADC_A0 | PE8 | PE8 | 80 | 80 | OK | GPIO output | HV1 ADS1232 channel select A0 | GPIO | PE8 GPIO / UART7_TX / FMC_D5 | Schematic MCU page U27C; DS9405 Table 10/12 | ADS1232 A0 control.
MCU_HV1_ADC_GAIN1 | PE10 | PE10 | 84 | 84 | OK | GPIO output | HV1 ADS1232 gain select GAIN1 | GPIO | PE10 GPIO / TIM1_CH2N / FMC_D7 | Schematic MCU page U27C; DS9405 Table 10/12 | ADS1232 GAIN1 control.
MCU_HV1_ADC_SPI1_CS | PE11 | PE11 | 85 | 85 | PIN OK; peripheral label mismatch | GPIO output | HV1 ADS1232 control/CS | GPIO or SPI4_NSS | PE11 supports SPI4_NSS; not SPI1_NSS | Schematic MCU page U27C; DS9405 Table 10/12 | ADS1232 is not a register SPI ADC; custom GPIO timing is recommended.
MCU_HV1_ADC_SPI1_SCLK | PE12 | PE12 | 86 | 86 | PIN OK; peripheral label mismatch | ADC clock output | HV1 ADS1232 SCLK | GPIO or SPI4_SCK | PE12 supports SPI4_SCK; not SPI1_SCK | Schematic MCU page U27C; DS9405 Table 10/12 | Clock pulses read data from ADS1232.
MCU_HV1_ADC_SPI1_MISO | PE13 | PE13 | 87 | 87 | PIN OK; peripheral label mismatch | ADC data input | HV1 ADS1232 DOUT/DRDY | GPIO input or SPI4_MISO | PE13 supports SPI4_MISO; not SPI1_MISO | Schematic MCU page U27C; DS9405 Table 10/12 | Use interrupt/poll for DRDY, then clock out data.
MCU_HV2_ADC_A0 | PF3 | PF3 | 22 | 22 | OK | GPIO output | HV2 ADS1232 channel select A0 | GPIO | PF3 GPIO / FMC_A3 / ADC3_IN9 | Schematic MCU page U27C; DS9405 Table 10/12 | ADS1232 A0 control.
MCU_HV2_ADC_GAIN1 | PF4 | PF4 | 23 | 23 | OK | GPIO output | HV2 ADS1232 gain select GAIN1 | GPIO | PF4 GPIO / FMC_A4 / ADC3_IN14 | Schematic MCU page U27C; DS9405 Table 10/12 | ADS1232 GAIN1 control.
MCU_HV2_ADC_SPI1_CS | PF6 | PF6 | 27 | 27 | PIN OK; peripheral label mismatch | GPIO output | HV2 ADS1232 control/CS | GPIO or SPI5_NSS | PF6 supports SPI5_NSS; not SPI1_NSS | Schematic MCU page U27C; DS9405 Table 10/12 | ADS1232 custom GPIO driver recommended.
MCU_HV2_ADC_SPI1_SCLK | PF7 | PF7 | 28 | 28 | PIN OK; peripheral label mismatch | ADC clock output | HV2 ADS1232 SCLK | GPIO or SPI5_SCK | PF7 supports SPI5_SCK; not SPI1_SCK | Schematic MCU page U27C; DS9405 Table 10/12 | Clock pulses read data from ADS1232.
MCU_HV2_ADC_SPI1_MISO | PF8 | PF8 | 29 | 29 | PIN OK; peripheral label mismatch | ADC data input | HV2 ADS1232 DOUT/DRDY | GPIO input or SPI5_MISO | PF8 supports SPI5_MISO; not SPI1_MISO | Schematic MCU page U27C; DS9405 Table 10/12 | Use interrupt/poll for DRDY, then clock out data.
MCU_HV2_ADC_GAIN0 | PF10 | PF10 | 31 | 31 | OK | GPIO output | HV2 ADS1232 gain select GAIN0 | GPIO | PF10 GPIO / FMC_INTR / ADC3_IN8 | Schematic MCU page U27C; DS9405 Table 10/12 | ADS1232 GAIN0 control.
SWDIO | PA13 | PA13/JTMS-SWDIO | 147 | 147 | OK | debug | SWD debug data | SWDIO | PA13 is JTMS/SWDIO | Schematic MCU page J2/U27C; DS9405 Table 10/12 | Programming/debug header J2.
SWCLK | PA14 | PA14/JTCK-SWCLK | 159 | 159 | OK | debug | SWD debug clock | SWCLK | PA14 is JTCK/SWCLK | Schematic MCU page J2/U27C; DS9405 Table 10/12 | Programming/debug header J2.
USART1_TX | PC10 | PC10 | 161 | 161 | PIN OK; net/peripheral name mismatch | UART TX | Debug/console header TX | USART3_TX or UART4_TX | PC10 supports USART3_TX / UART4_TX; not USART1_TX | Schematic MCU page J2/U27C; DS9405 Table 10/12 | Schematic net says USART1_TX, but official AF is not USART1. Rename in firmware overlay.
USART1_RX | PC11 | PC11 | 162 | 162 | PIN OK; net/peripheral name mismatch | UART RX | Debug/console header RX | USART3_RX or UART4_RX | PC11 supports USART3_RX / UART4_RX; not USART1_RX | Schematic MCU page J2/U27C; DS9405 Table 10/12 | Schematic net says USART1_RX, but official AF is not USART1. Rename in firmware overlay.
BOOT0 | BOOT0 | BOOT0 | 197 | 197 | OK | boot strap | Boot mode select | BOOT0 | Dedicated BOOT0 pin | Schematic MCU page U27B; DS9405 Table 10 | Pulled down through R78; also shown at MCU BOOT0 pin.
BOOT1 | PB2 | PB2-BOOT1 (PB2) | 63 | 63 | OK | boot strap | Boot mode select | GPIO/BOOT1 | PB2 is BOOT1 after reset | Schematic MCU page U27C; DS9405 Table 10 | Pulled down through R79.
NRST | NRST | NRST | 34 | 34 | OK | reset | MCU reset | Reset | Bidirectional reset pin with weak pull-up | Schematic MCU page U27B; DS9405 Table 10 | RC reset network and debug header.

## Check_Summary
Item | Result
MCU part | STM32F429BIT6
Package inferred for official check | LQFP208
Official source section | Datasheet DS9405 Rev 13, Section 4 Pinouts and pin description; Table 10 pin/ball definitions; Table 12 alternate function mapping
Pin-number assignment check | All extracted schematic GPIO/power-control/debug pin numbers match official LQFP208 pin assignment.
Peripheral/net-name issues found | HV2_DAC_SPI2_* are on PA4/PA5/PA7, which are SPI1 pins; HV1_ADC_SPI1_* are on PE11/PE12/PE13, which map to SPI4; HV2_ADC_SPI1_* are on PF6/PF7/PF8, which map to SPI5; USART1_TX/RX nets on PC10/PC11 are not USART1 AFs.
Recommended firmware action | Keep package pin assignments; rename Zephyr nodes/peripherals according to actual STM32 AFs or implement bit-banged/custom GPIO drivers where appropriate.

## Zephyr_Notes
Group | Pins | Recommended Zephyr modeling | Notes
HV1 DAC | PB12/PB13/PB15 | Use SPI2 with GPIO CS or normal SPI2 NSS; MOSI/SCK only | AD5541 has no MISO.
HV2 DAC | PA4/PA5/PA7 | Use SPI1 with GPIO CS, or bit-banged GPIO | Schematic says SPI2, but official AF is SPI1.
HV1 ADS1232 | PE11/PE12/PE13 + PE7/PE8/PE10/PH12 | Prefer custom GPIO timing driver; optionally use SPI4 for clock/data if timing fits | ADS1232 DOUT/DRDY behavior is not a conventional register SPI protocol.
HV2 ADS1232 | PF6/PF7/PF8 + PF3/PF4/PF10/PI14 | Prefer custom GPIO timing driver; optionally use SPI5 for clock/data if timing fits | Use DRDY interrupt/polling before clocking out conversion data.
RS-485 | PG14/PG9 + PG11 | USART6 TX/RX + GPIO direction | PG14=USART6_TX, PG9=USART6_RX, PG11=DE/RE direction GPIO.
Debug UART header | PC10/PC11 | Use USART3 TX/RX or UART4 TX/RX, not USART1 | Schematic net names USART1_TX/RX are misleading for firmware.
I2C sensor | PB8/PB9 + PE0 | I2C1 + alert GPIO interrupt | SHT31 address shown in schematic as 0x44.
Safe HV boot | PC4/PD9 + DAC outputs | Initialize HV R/S off and DAC setpoint minimum before enabling commands | High-voltage board safety default.

## Source_Reference
Source | Details
Schematic | schematics_without_page_2.pdf; MCU page is edited PDF page 7 / original schematic page 8.
STM32 datasheet | stm32f427vg_datasheet.pdf; DS9405 Rev 13, February 2026; STM32F427xx/STM32F429xx.
Package check target | STM32F429BIT6, interpreted as STM32F429BI in LQFP208 package.
Official pin-number source | Figure 15 STM32F42x LQFP208 pinout and Table 10 STM32F427xx/STM32F429xx pin and ball definitions.
Official AF source | Table 12 STM32F427xx/STM32F429xx alternate function mapping.
Caution | This workbook checks MCU package pin assignments and main AF compatibility. It does not validate PCB electrical constraints, signal integrity, isolation, or HV safety.